## Node
Designator | Comment | Description | Footprint | Quantity | Quantity x3
BAT1 | PIN 3V | Battery 3VDC | CR1220 SMD | 1 | 3
C1, C2, C5, C6, C7, C8, C9, C10, C11, C14, C20, C22, C23, C24, C27, C29 | 100nF | Capacitor | CAP_0805 | 16 | 48
C3, C4 | 22pF | Capacitor | CAP_0805 | 2 | 6
C12, C19 | 1uF | Capacitor | CAP_0805 | 2 | 6
C13 | 10nF | Capacitor | CAP_0805 | 1 | 3
C15 | 10pF | Capacitor | CAP_0805 | 1 | 3
C16 | 10pC | Capacitor | CAP_0805 | 1 | 3
C17 | 220uF/16V | Polarized Capacitor (Axial) | C5mm | 1 | 3
C18, C26, C30, C33, C34, C35, C36 | 10uF | Capacitor | CAP_0805 | 7 | 21
C21 | 220uF/25V | Polarized Capacitor (Axial) | C5mm | 1 | 3
C25 | 2.2uF | Capacitor | CAP_0805 | 1 | 3
C28 | 100uF/16V | Polarized Capacitor (Axial) | C5mm | 1 | 3
C31, C37, C38 | 22uF | Capacitor | CAP_0805 | 3 | 9
C32 | 470uF/16V | Polarized Capacitor (Axial) | C8mm | 1 | 3
D1, D2, D3 | 1N5822 | Schottky Rectifiers | DIO-214AC(SMA) | 3 | 9
IC1 | DS1307Z |  | SOIC-8 | 1 | 3
IC2 | MAX3485 | RS232 - RS485 (Same sn75176) | SO-8 | 1 | 3
IC3, IC6 | XB8688A | One Cell Lithium-ion/Polymer Battery Protection IC | SOP8-PP | 2 | 6
IC4 | BQ24650 | BQ24650 Stand-Alone Synchronous Buck Battery Charge Controller for Solar Power With Maximum Power Point Tracking | VQFN-16 | 1 | 3
IC5 | AO4914 | Dual N-Channel Enhancement Mode Field Effect Transistor with Schottky Diode | SOIC-8 | 1 | 3
IC7, IC8 | RT9013 | RT9013-33GB IC REG LINEAR 3.3V 500mA SOT23-5 | SOT23-5 | 2 | 6
IC9 | LM7805 | LDO to 5V | TO-252 | 1 | 3
J1 | ST_Link | Header IDC, 4 x 1 Pin Vertical 2.54mm Pitch (Non-Boxed, Male) | Jump_4p | 1 | 3
J2 | USB-5 |  | USB-M1 | 1 | 3
J3 | KF4 |  | KF4-5.08 | 1 | 3
J4, J5, J6 | KF2 |  | KF2-5.08 | 3 | 9
L1 | 15uH | Inductor | L-SMD-M-7.3x4.5 | 1 | 3
LED1, LED2 | LED | LED Single colour Green and Red | LED-0805-Red | 2 | 6
LED3 | LED | LED Single colour Green and Red | LED-0805-Orange | 1 | 3
Q1 | AO3401 | 30V 5.8A P-Channel MOSFET | SOT23A | 1 | 3
Q2 | 2SC1815 | NPN 600mW, ECB | SOT23D | 1 | 3
R1, R6, R7, R14, R28 | 10k | Resistor, Resistor SMD | RES-SMD-0805 | 5 | 15
R2, R3, R8, R10, R31, R32 | 100k | Resistor, Resistor SMD | RES-SMD-0805 | 6 | 18
R4, R17 | 10R | Resistor SMD | RES-SMD-0805 | 2 | 6
R5, R12, R16, R25 | 1k | Resistor SMD | RES-SMD-0805 | 4 | 12
R9, R13 | 4k7 | Resistor SMD | RES-SMD-0805 | 2 | 6
R11 | 120 | Resistor SMD | RES-SMD-0805 | 1 | 3
R15 | 6k8 | Resistor SMD | RES-SMD-0805 | 1 | 3
R18 | 2R | Resistor SMD | RES-SMD-0805 | 1 | 3
R19 | 110k | Resistor SMD | RES-SMD-0805 | 1 | 3
R20 | 270k | Resistor SMD | RES-SMD-0805 | 1 | 3
R21 | 150k | Resistor SMD | RES-SMD-0805 | 1 | 3
R22 | 15k | Resistor SMD | RES-SMD-0805 | 1 | 3
R23 | 120k | Resistor SMD | RES-SMD-0805 | 1 | 3
R24 | 300k | Resistor SMD | RES-SMD-0805 | 1 | 3
R26 | 0R04 | Resistor SMD | RES-SMD-2512 | 1 | 3
R27, R30 | 1k5 | Resistor SMD | RES-SMD-0805 | 2 | 6
R29 | 30k | Resistor SMD | RES-SMD-0805 | 1 | 3
SW1, SW2 | SW | Switch button 2 pin | SW2 | 2 | 6
TP1, TP2, TP3, TP4, TP5, TP6, TP7, TP8, TP9, TP10 | Test Point | CONNECT 1 | TP_SMD | 10 | 30
TVS1 | SM712 | BAV70 | SOT23 | 1 | 3
U1 | LoRa_02 |  | Ra-02 | 1 | 3
U2 | STM32 | STM32 ARM-based 32-bit MCU with 64 Kbytes Flash, 64-pin LQFP, Industrial Temperature | LQFP 48 | 1 | 3
Y1 | 8MHz | Crystal Oscillator | XTAL | 1 | 3
Y2 | 32.768KHz | Crystal Oscillator | XTAL32K | 1 | 3