## Node_v2
Designator | Comment | Description | Footprint | Quantity | Quantity x3
BAT1 | PIN 3V | Battery 3VDC | CR1220 SMD | 1 | 3
C1, C2, C5, C6, C7, C8, C9, C10, C15, C16, C23, C24, C31, C33, C34, C39 | 100nF | Capacitor | CAP_0805 | 16 | 48
C3, C4 | 22pF | Capacitor | CAP_0805 | 2 | 6
C11, C30 | 1uF | Capacitor | CAP_0805 | 2 | 6
C12 | 10nF | Capacitor | CAP_0805 | 1 | 3
C13, C14, C17, C18 | 10pF | Capacitor | CAP_0805 | 4 | 12
C19 | 220uF/16V | Polarized Capacitor (Axial) | C5mm | 1 | 3
C20, C26, C27, C28, C29, C35 | 10uF | Capacitor | CAP_0805 | 6 | 18
C21, C22 | 22uF | Capacitor | CAP_0805 | 2 | 6
C25 | 470uF/16V | Polarized Capacitor (Axial) | C8mm | 1 | 3
C32 | 220uF/25V | Polarized Capacitor (Axial) | C5mm | 1 | 3
C36 | 2.2uF | Capacitor | CAP_0805 | 1 | 3
C37 | 10uF/16V | Polarized Capacitor (Axial) | C5mm | 1 | 3
C38 | 100uF/16V | Polarized Capacitor (Axial) | C5mm | 1 | 3
D1, D2, D3 | 1N5822 | Schottky Rectifiers | DIO-214AC(SMA) | 3 | 9
IC1 | DS1307Z |  | SOIC-8 | 1 | 3
IC2 | MAX3485 | RS232 - RS485 (Same sn75176) | SO-8 | 1 | 3
IC3 | LM7805 | LDO to 5V | TO-252 | 1 | 3
IC4, IC5 | XB8688A | One Cell Lithium-ion/Polymer Battery Protection IC | SOP8-PP | 2 | 6
IC6, IC7 | RT9013 | RT9013-33GB IC REG LINEAR 3.3V 500mA SOT23-5 | SOT23-5 | 2 | 6
IC8 | BQ24650 | BQ24650 Stand-Alone Synchronous Buck Battery Charge Controller for Solar Power With Maximum Power Point Tracking | VQFN-16 | 1 | 3
IC9 | AO4914 | Dual N-Channel Enhancement Mode Field Effect Transistor with Schottky Diode | SOIC-8 | 1 | 3
J1 | ST_Link | Header IDC, 4 x 1 Pin Vertical 2.54mm Pitch (Non-Boxed, Male) | HEADER4P-1.25 | 1 | 3
J2 | USB-5 |  | USB-M1 | 1 | 3
J3 | KF4 |  | KF4-5.08 | 1 | 3
J4 | JP2 | WR-PHD 2.54 mm Angled Socket Header | JP2-D1T | 1 | 3
J5 | KF2 |  | KF2-5.08 | 1 | 3
JP1 | JP4 | Connector 4 | CON4 | 1 | 3
L1 | 15uH | Inductor | L-SMD-M-7.3x4.5 | 1 | 3
LED1, LED3 | LED | LED Single colour Green and Red | LED-0805-Red | 2 | 6
LED2 | LED | LED Single colour Green and Red | LED-0805-Yellow | 1 | 3
LED4 | LED | LED Single colour Green and Red | LED-0805-Orange | 1 | 3
Q1 | AO3401 | 30V 5.8A P-Channel MOSFET | SOT23A | 1 | 3
Q2 | 2SC1815 | NPN 600mW, ECB | SOT23D | 1 | 3
Q3 | AO3400 | Generic N Channel MOSFET | SOT23A | 1 | 3
R1, R8, R9, R10, R13, R19, R39, R44 | 10k | Resistor, Resistor SMD | RES-SMD-0805 | 8 | 24
R2, R4, R24, R29, R42, R43 | 0R | Resistor SMD | RES-SMD-0805 | 6 | 18
R3, R11, R14, R27, R28, R47 | 100k | Resistor, Resistor SMD | RES-SMD-0805 | 6 | 18
R5, R32 | 10R | Resistor SMD | RES-SMD-0805 | 2 | 6
R6, R7, R15, R17, R18, R22, R23 | 1k | Resistor SMD | RES-SMD-0805 | 7 | 21
R12, R20 | 4k7 | Resistor SMD | RES-SMD-0805 | 2 | 6
R16 | 120 | Resistor SMD | RES-SMD-0805 | 1 | 3
R21 | 0R01 | Resistor SMD | RES-SMD-2512 | 1 | 3
R25 | 270k | Resistor SMD | RES-SMD-0805 | 1 | 3
R26 | 150k | Resistor SMD | RES-SMD-0805 | 1 | 3
R30, R34 | 120k | Resistor SMD | RES-SMD-0805 | 2 | 6
R31 | 300k | Resistor SMD | RES-SMD-0805 | 1 | 3
R33 | 2R | Resistor SMD | RES-SMD-0805 | 1 | 3
R35 | 7k5 | Resistor SMD | RES-SMD-0805 | 1 | 3
R36 | 15k | Resistor SMD | RES-SMD-0805 | 1 | 3
R37 | 0R04 | Resistor SMD | RES-SMD-2512 | 1 | 3
R38 | 0R | Resistor SMD | RES-SMD-2512 | 1 | 3
R40, R41 | 1k5 | Resistor SMD | RES-SMD-0805 | 2 | 6
R45 | 30k | Resistor SMD | RES-SMD-0805 | 1 | 3
R46 | 100R | Resistor SMD | RES-SMD-0805 | 1 | 3
SCR1, SCR2, SCR3, SCR4 | Screw 3mm | Screw 3mm | SCREW | 4 | 12
SW1, SW2 | SW | Switch button 2 pin | SW 3x2x4 | 2 | 6
SW3 | SW | Switch button 2 pin | SW102 | 1 | 3
TP1, TP2, TP3, TP4, TP5, TP6, TP7, TP8, TP9 | Test Point | CONNECT 1 | TP_SMD | 9 | 27
TVS1 | SM712 | BAV70 | SOT23 | 1 | 3
U1 | LoRa_02 |  | Ra-02 | 1 | 3
U2 | STM32 | STM32 ARM-based 32-bit MCU with 64 Kbytes Flash, 64-pin LQFP, Industrial Temperature | LQFP 48 | 1 | 3
Y1 | 8MHz | Crystal Oscillator | XTAL | 1 | 3
Y2, Y3 | 32.768KHz | Crystal Oscillator | XTAL32K | 2 | 6